## Sheet1
我们的优势： 1.信誉保证：optokingdom LED显示屏一站式网上购物商城是由具有15年LED制作经验的海晟光电有限公司牵头，联合十五家行业领跑者创建的中国第一家价格透明的LED 显示屏b2c商城。公司距离宝安机场只有十分钟车程，欢迎前来考擦。 2.质量保证：户外产品采用机器自动灌胶技术，防水等级达到户外IP65使用标准,耐风化，耐腐蚀。 3. 产品亮度高，即使是强光照下依然能清晰显示画面，产品亮度还可以手动或自动调节，节能省电的同时也避免光污染。 4. 高灰度等级，14bit 的灰度等级使得画面更加逼真，使得广告效果更加凸显。 5. 高刷新率，使得同步直播更顺畅。 6.支持多种视频格式，比如AVI/MPG/MPEG/TXT等，支持网线，WiFi，3G远程控制。 7.同步异步控制系统可选，可根据你的要求配置。 8. 我们可以根据您的要求设计结构立柱，落地式，壁挂式等多种安装结构可供选择。 9.一年免费保修，终身提供免费网上技术服务。
The Features Of Our P1.6 Indoor Full Color LED Display: 1. Cabinets use aluminum magnesium alloy material, no deformation on the beautiful appearance and the cabinets are light weight. 2. The ultra-thin cabinet design can reduce the flight case cube so as to reduce the freight. 3. Cabinets size is with high accuracy, good surface consistency, high flatness and don’t have splicing crack. 4. There are fast lock and locating taps on the cabinets for quick assembling and disassembling. 5. It’s energy saving with low power consumption. The cabinets also have good heat emission capacity. The cabinets are running silently. 6.Each cabinet has its own power supplier and working indication light, when there is a failure on the screen, it’s easy to indentify the problem for quick repairing.
P1.6 Indoor Full Color LED Display Solution
1. Product Description
No | Item | Description
1 | Product Name | P1.6 Indoor Rental LED HSTV
2 | Model No | HSTV-1.6
3 | Pixel Pitch | 1.667mm
4 | Pixel Type | 1R 1G 1B
5 | Red,Green&Blue LED Lamp | TaiWan Epistar
6 | Module Size | 200x100mm
7 | Cabinet Dimension | 400×300×58mm
8 | Module Quantity For 1 Cabinet | 2×3=6(Pcs)
9 | Required Display Size | (W) mx(H) m = sqm
10 | Cabinet Quantity
11 | Actual Display Area
12 | Screen Resolution
Tips：Fill in your project size in the pink form.Calculate the actual width and height of your project according to the claculate system on product webpage.
Led Lamp
Type |  | SMD1010 black light
Pixel Pitch |  | 1.667mm
Arrangement |  | 1R1G1B（3 in 1）
Chip parameters |  | Red λd:(620-625nm) IV:(18-30mcd )
Chip parameters |  | Green λd:(516-530nm) IV:(50-75mcd)
Chip parameters |  | Blue λd:(465-475nm) IV:(6.5-9.5mcd)
Pixel Density |  | 360000 Dots/㎡
Led Module
Module Resolution |  | 120×60=7200(Dots)
Module Quanty /Cabinet |  | 2×3=6(Pcs)
Drive Mode |  | 1/30 Scan
Led Cabinet
Cabinet Dimension(W*H*D) |  | 400×300×58mm
Cabinet Resolution |  | 240×180=43200(Dots)
Refresh Rate |  | ≥1920Hz(Depending on the system configuration)
Driver IC |  | MBI5153
Grey Scale |  | 16bit
Brightness |  | 300-800cd/㎡
Color Temperature |  | 5000K、6500K、9300K、12000K（Optional）
Viewing Angle |  | 140(Horizontal),120(Vertical)
Best Viewing Distance |  | 2m
Input Voltage |  | AC-110/220V±10%（Power supply optional）
Output Voltage |  | DC4.2V
Power Consumption (Max) |  | 55W（300cd），80W（500cd），100W（800cd）（White balance display）
Power Consumption (Average) |  | 30W（300cd），40W（500cd），50W（800cd）（During normal video playback）
Life-span |  | 50000 hours
Working Temperature |  | -10℃~50℃
Protection Level(front/back) |  | IP31/IP54
Cabinet Weight |  | 4.85kg/pcs
Control System
PC Operating System |  | Microsoft Windows 7, XP and Vista
Communication Type |  | Net cable，3G、WIFI（Sold separately)
Software |  | Nova Studio
Language |  | Chinese，Traditional Chinese，English，French，Spanish，Korean，Japanese
Certificate |  | CE,ROHS,FCC,ISO9001，TUV
Control card inputs |  | DVI,USB,RJ45、HDMI（Sold separately)
2. Product pictures
| Cabinet Appearance | Cabinet size
| aging test |  | application
3. Quotation
No | Item | Unit | Quantity | Unit Price (USD) | Amount (USD)
1 | p1.6 indoor full color rental led display cabinet | pcs
2 | sending card, receiving card (with LAN cable connection) | pcs | / | free
3 | flightcase package | pcs | / | free
4 | video processor | pcs
5 | power distributor cabinet | pcs
6 | steel installation structure | set
7 | Audio power amplifier | set
8 | computer | pcs
9 | Freight Charge with insurance (by sea or by air)
10 | Total cost for led displays with all parts
11 | Warranty | 24 months
12 | Spare Parts (Free) | LED Module， LED lamp, IC,mask,screws,cables, signal wires,power supply wires,power supplier,flat wires,instuction manual,etc,( Amount of the spares depend on the value of the project)
Tips: The quantities of form3-1 is the figure from form1 and the unit price is from the webpage. Sending card and receiving card is free. You can also buy other accessories from our website if needed.
Remarks:
1) Trade Terms: EXW price
2) Payments Terms: TT (50% as deposit, full pay before shipment)
BANK INFORMATION:
Bank Account: INDUSTRIAL AND COMMERCIAL BANK OF CHINA SHENZHEN BRANCH
Address: NORTH BLOCK FINANCIAL CENTRE SHENNAN ROAD EAST SHENZHEN
Account No: 4000 0234 1920 0197 135
SWIFT Code: ICBKCNBJSZN
Beneficiary: HaiSheng LED CO.,LTD
Country: P.R.Of China
3) Lead Time: Within15 working days after receiving the deposit
4) Package: flight case package
5) The Quotation is valid within 30 days
6) Free Training: You can send your staffs who have some knowledge of electronics to our factory
and we will provide free training about how to adjust, maintain and repair the display.
7)Technical Support: We could send our engineer to guide the installation for you. But the relevant cost
should be paid by your esteemed company such as visa, hotel,food,flight tickets.
4. International Certificates