## Sheet1
The Features Of Our P4 Indoor Glass Window Screen: 1.It is easy to maintain the display because of its slim body and completed structure design and it can be posted on window wall or hung behind the window without special installation frame structure. 2.It uses wide view angle and high brightness led screen to make sure good view effect in strong light environment within a certain distance. 3.It can be set to automatically switch on and switch off without artificial maintenance for a long time. 4.It can store video files for loop play and it supports a variety of video formats, such as AVI/MPG/MPEG/TXT and so on. 5.It supports signal input from RJ45, HDMI, USB, etc, and there are LAN cable control, WIFI control and 3G control as your options according to your demand.
P4 Indoor Window Screen Solution
1. Product Design Description
No | Item | Description
1 | Product Name | P4 Indoor Window Screen
2 | Model No | #W4
3 | Pixel Pitch | 4mm
4 | Pixel Type | 1R 1G 1B
5 | Display Panel Size | 1104×2128×150mm
6 | Desired Purchase Quantity
Tips：Fill in your desired purchase quantity in the pink form.
technical parameter
LED Lamps
Type |  | SMD2121 black body
Chip parameters |  | Red λd:(620-625nm) IV:(250-300mcd )
Arrangement |  | 1R1G1B
Chip parameters |  | Green λd:(520-525nm) IV:(450-550mcd)
Brand |  | Epistar
Chip parameters |  | Blue λd:(470-475nm) IV:(100-120mcd)
LED Module
Pixel Pitch |  | 4mm
Module Size |  | 256×128mm
Module Resolution |  | 64×32=2048(Dots)
Module Weight |  | 0.23kg
LED Cabinet
The entire screen size(W*H*D) |  | 1104×2128×150mm
Working Temperature |  | -15℃~50℃
Display Dimension（W*H） |  | 1024×2048
Humidity |  | 15%~85%
Resolution W*H(dots/set) |  | 256×512=131072dots
Frame Frequency |  | no less than 60 frame/sec
Cabinets Material |  | Steel
Input Voltage |  | AC110-220V±10%,50/60Hz
Cabinet Weight |  | 90kg
Output Voltage |  | DC-5V,40A/60A/80A
Brightness |  | ≥2000cd/㎡
Grey Scale Levels |  | 16bit
Viewing Angle |  | 140(Horizontal),140(Vertical)
Color Processing |  | R(1024)×G(1024)×B(1024)
Nearest Viewing Distance |  | 7m
Brightness Adjustment |  | 256 color levels,can be adjusted manually and automatically optional
Total Power Consumption (Max) |  | 1300W/H
MTBF( mean time between failures) |  | 5000 hours
Total Power Consumption (Average) |  | 380W/H
Life-span |  | 100,000 hours
Refresh Rate |  | ≥1000Hz
Protection Level(front/back) |  | IP54/IP43
Drive Mode/Driver Position |  | Constant driving 1/16 Scan，Combined diver board
Malfunction Dot Rate |  | less than 0.0001
Display Function |  | Text,Graphics,Video
Control System
Control Mode |  | Synchronization/Asynchronization
Input Signal |  | AVI/MPG/MPEG/TXT.etc
Control System |  | Sending Card, Receiving Card,Receiving HUB
PC Operating System |  | Microsoft Windows 7, XP and Vista
Software |  | Led show ( ECSR )
Communication Type |  | WIFI, Net cable，3G（Sold separately）
Language |  | Chinese，English
Certificate |  | CE,ROHS,FCC,ISO9001，TUV
Control card inputs |  | RJ45，HDMI，USB
2. Photos of product
| product size | product appearance
| aging test |  | application
3. Quotation
No | Item | Unit | Quantity | Unit Price (USD) | Amount (USD)
1 | window glass display 90 inch | set
2 | wooden case package | pcs
3 | media video processor | pcs
4 | power voltage distributor | pcs
5 | steel frame structure | set
6 | amplifier,loundspeaker | set
7 | computer | piece
8 | Freight Charge (by sea or by air) and Insurance
9 | Total cost for led displays with all parts
10 | Warranty | 24 months
11 | A Set of Spare Parts (Free) | LED Module， LED lamp, IC,mask,screws,cables, signal wires,power supply wires,power supplier,flat wires,instuction manual,etc,( Amount of the spares depend on the value of the project)
Remarks:
1) Trade Terms: EXW price
2) Payments Terms: TT (50% as deposit, full pay before shipment)
BANK INFORMATION:
Bank Account: INDUSTRIAL AND COMMERCIAL BANK OF CHINA SHENZHEN BRANCH
Address: NORTH BLOCK FINANCIAL CENTRE SHENNAN ROAD EAST SHENZHEN
Account No: 4000 0234 1920 0197 135
SWIFT Code: ICBKCNBJSZN
Beneficiary: HaiSheng LED CO.,LTD
Country: P.R.Of China
3) Lead Time: Within 7 working days after receiving the deposit
4) Package: woodencase package
5) The Quotation is valid within 30 days
6) Free Training: You can send your staffs who have some knowledge of electronics to our factory
and we will provide free training about how to adjust, maintain and repair the display.
7)Technical Support: We could send our engineer to guide the installation for you. But the relevant cost should be paid by your esteemed company such as visa, hotel,food,flight tickets.
4. International Certificates