## Sheet1
The Features Of Our IPS55 Indoor Point Light Source Screen: 1. It has Light weight, low power consumption and long life time. 2. Its simple structure is easy for maintenance and installation. 3. It has perfect heat emission without fans, running silently. 4. The working voltage is low but the luminous efficiency is high and the response time is short for making pure color light. 5. It has wide working temperature range and the structure is firm and reliable, resistant to shock vibration. 6. It supports any programming for control multiple synchronous change so that the point light source screen can display all kinds of texts, images and animation effects.
IPS55 Indoor Point Light Source Screen Solution
1. Product Description
No | Item | Description
1 | Product Name | IPS55 Indoor Point Light Source Screen
2 | Model No | IPS55
3 | Pixel Pitch | 55mm
4 | Pixel Type | 1R 1G 1B
5 | Screen Panel Size | 1000x1000mm
6 | Desired Purchase Quantity | (W) m x (H) m= sqm
7 | Total Screen Panel Amount
8 | Total Light Spot
Tips：Fill in your desired purchase quantity in the pink form.
Teachnical Parameter
Part Number |  | IPS55
Pixel Pitch |  | 55mm
Type |  | RGB 3IN1 SMD3535
Chip parameters |  | Red λd:(620-625nm) IV:(800-960mcd)
Chip parameters |  | Green λd:(520-525nm) IV:(1350-1650mcd)
Chip parameters |  | Blue λd:(470-475nm) IV:(330-400mcd)
Pixel Density |  | 330Dots/㎡
Brightness |  | 1000cd/㎡
Max.Power Consumption |  | 150W/m²
Ave.Power Consumption |  | 75W/m²
Dot Size |  | 18×18×10.5mm
Dot Weight |  | ＜6g/Pixel
Viewing Angle (H/V) |  | 120(Horizontal),120(Vertical)
Gray Scale |  | 16bit
Display Scale |  | 16.7million/68.7billion
Refresh Rate |  | ≥1000Hz
Control System |  | PC based dynamic capture & mapping
Operation Power |  | AC110-220V±10%,50/60Hz
Working Environment |  | Temperature -20℃~+45℃,Humidity 10%~90% RH
IP Rating |  | IP65 with LED string,IP54 with signal distributor and power box
Operating Life |  | ≥100,000hours
PC Operating System |  | Microsoft Windows 7, XP and Vista
Communication Type |  | Net cable，3G、WIFI（Sold separately)
Software |  | Nova Studio
Language |  | Chinese，Traditional Chinese，English，French，Spanish，Korean，Japanese
Certificate |  | CE,ROHS,FCC,ISO9001，TUV
Control card inputs |  | DVI,HDMI
2. Photos of product
| point light source structure | aging test
| application | application
| woodencase package |  | connection
3. Quotation
No | Item | Unit | Quantity | Unit Price (USD) | Amount (USD)
1 | PH55 point light source led screen coils | pcs
2 | sending card, receiving card (with LAN cable connection) | pcs | / | free
3 | woodencase package | pcs | / | free
4 | video processor | pcs
5 | power distributor cabinet | pcs
6 | steel installation structure | set
7 | Audio power amplifier | set
8 | computer | pcs
9 | Freight Charge with insurance (by sea or by air)
10 | Total cost for led displays with all parts
11 | Warranty | 24 months
12 | Spare Parts (Free) | LED Module， LED lamp, IC,mask,screws,cables, signal wires,power supply wires,power supplier,flat wires,instuction manual,etc,( Amount of the spares depend on the value of the project)
Tips: The quantities of form3-1 is the figure from form1 and the unit price is from the webpage. Sending card and receiving card is free. You can also buy other accessories from our website if needed.
Remarks:
1) Trade Terms: EXW price
2) Payments Terms: TT (50% as deposit, full pay before shipment)
BANK INFORMATION:
Bank Account: INDUSTRIAL AND COMMERCIAL BANK OF CHINA SHENZHEN BRANCH
Address: NORTH BLOCK FINANCIAL CENTRE SHENNAN ROAD EAST SHENZHEN
Account No: 4000 0234 1920 0197 135
SWIFT Code: ICBKCNBJSZN
Beneficiary: HaiSheng LED CO.,LTD
Country: P.R.Of China
3) Lead Time: Within 15 working days after receiving the deposit
4) Package: woodencase package
5) The Quotation is valid within 30 days
6) Free Training: You can send your staffs who have some knowledge of electronics to our factory
and we will provide free training about how to adjust, maintain and repair the display.
7)Technical Support: We could send our engineer to guide the installation for you. But the relevant cost should be paid by
your esteemed company such as visa, hotel,food,flight tickets.
4. International Certificates