## Sheet1
The Features Of Our P10 Transparent LED Screen: 1. Because the pixel pitch is big on the indoor transparent led display, it is a kind of product that between normal led display and led lighting products. 2. Several cabinets can be connected as a full color lighting wall with unlimited shapes, it’s mainly used for big lighting projects. It can also be used for playing video images. 3. The advertising projects can be treated as lighting projects with this transparent led display so as to escape from the government approval procedures. 4. It has light weight, good wind resistance, good heat emission capacity and good seismic behavior. The cost for the auxiliary framework is cheap, cabinets keep silent running without fans, and the maintenance job is easy both from front side or from back side.
P10 Transparent LED Screen Solution
1. Product Description
No | Item | Description
1 | Product Name | P10 Transparent LED Screen
2 | Model No | #K10
3 | Pixel Pitch | 10mm
4 | Pixel Type | 1R 1G 1B
5 | Red,Green&Blue LED Lamp | TaiWan Epistar
6 | Module Size | 250×41.66mm
7 | Cabinet Dimension | 500×1000×93mm
8 | Required Display Size | (W) m x (H) m= sqm
9 | Cabinet Quantity
10 | Actual Display Area
11 | Screen Resolution
Tips：Fill in your project size in the pink form.Calculate the actual width and height of your project according to the claculate system on product webpage.
product parameter
Pixel Pitch |  | 10.416mm
LED Configuration |  | SMD 3535
Chip parameters |  | Red λd:(620-625nm) IV:(800-960mcd)
Chip parameters |  | Green λd:(520-525nm) IV:(1350-1650mcd)
Chip parameters |  | Blue λd:(470-475nm) IV:(330-400mcd)
Pixel Density |  | 9216dot/m2
Module Size |  | 250×41.66mm
Module Resolution |  | 24×4dot
Cabinet Size |  | 500×1000×93mm
Cabinet Resolution |  | 48×96dot
Cabinet Weight |  | 10kg/Panel
IP Rating ( front/back) |  | IP30
Brightness |  | 3000~3200CD/m2
Viewing Angle (H/V) |  | 140°/140°
Viewing Distance |  | 10m
Gray Scale |  | 16bit
Max.Power Consumption |  | 600W/m²
Ave.Power Consumption |  | 240W/m²
Refresh Rate |  | 960Hz
Environment |  | INDOOR
Control Mode |  | Synchronous display with control PC by DVI
Support Input |  | Composite,S-Vido,Component,VGA,DVI,HDMI,HD_SDI
Operation Power |  | AC110-220V±10%,50/60Hz
Operating Temperature |  | 0℃~40℃(work) , - 20℃~60℃(store)
Operating Humidity |  | 35%~85% (work) , 10%~90% (store)
Operating Life |  | ≥100,000hours
PC Operating System |  | Microsoft Windows 7, XP and Vista
Communication Type |  | Net cable，3G、WIFI（Sold separately)
Software |  | Nova Studio
Language |  | Chinese，Traditional Chinese，English，French，Spanish，Korean，Japanese
Certificate |  | CE,ROHS,FCC,ISO9001，TUV
2. Photos of product
| SMD LED Module size |  | connection
| aging test |  | application
3. Quotation
No | Item | Unit | Quantity | Unit Price (USD) | Amount (USD)
1 | PH10 transparent led screen | pcs
2 | sending card, receiving card (with LAN cable connection) | pcs | / | free
3 | flight case package | pcs | / | free
4 | video processor | pcs
5 | power distributor cabinet | pcs
6 | steel installation structure | set
7 | Audio power amplifier | set
8 | computer | pcs
9 | Freight Charge with insurance (by sea or by air)
10 | Total cost for led displays with all parts
11 | Warranty | 24 months
12 | Spare Parts (Free) | LED Module， LED lamp, IC,mask,screws,cables, signal wires,power supply wires,power supplier,flat wires,instuction manual,etc,( Amount of the spares depend on the value of the project)
Tips: The quantities of form3-1 is the figure from form1 and the unit price is from the webpage. Sending card and receiving card is free. You can also buy other accessories from our website if needed.
Remarks:
1) Trade Terms: EXW price
2) Payments Terms: TT (50% as deposit, full pay before shipment)
BANK INFORMATION:
Bank Account: INDUSTRIAL AND COMMERCIAL BANK OF CHINA SHENZHEN BRANCH
Address: NORTH BLOCK FINANCIAL CENTRE SHENNAN ROAD EAST SHENZHEN
Account No: 4000 0234 1920 0197 135
SWIFT Code: ICBKCNBJSZN
Beneficiary: HaiSheng LED CO.,LTD
Country: P.R.Of China
3) Lead Time: Within 15 working days after receiving the deposit
4) Package: flight case package
5) The Quotation is valid within 30 days
6) Free Training: You can send your staffs who have some knowledge of electronics to our factory
and we will provide free training about how to adjust, maintain and repair the display.
7)Technical Support: We could send our engineer to guide the installation for you. But the relevant cost should be paid by
your esteemed company such as visa, hotel,food,flight tickets.
4. International Certificates