## Sheet1
Features of Outdoor Point Light Source 1. Ultra-lightweight, low power consumption and long lifespan. 2. Simple structure easy to maintain and natural cooling. 3. Low working voltage, high aluminous efficiency, quick lighting response and firm structure anti shock efficiency. 4.it can be edited several synchronous changing and show image, words and animation effect by using different point light source. 5. It widely used for festival, stage and external decoration. 6. Lifetime free maintenance and offer online technical service.
Outdoor Point Light Source Solution
1. Product Description
No | Item |  | Description
1 | Product Name |  | Outdoor Point Light Source
2 | Model No |  | OPS55
3 | Required Display Size |  | (W) m x( H ) m = m2
4 | Total pixels
Tips：Fill in your project size in the pink form.Calculate the actual width and height of your project according to the claculate system on product webpage.
2. Parameter Description
LED lamp
Part Number |  | OPS80
Pixel Pitch |  | 80mm
Type |  | RGB 3IN1 SMD3535
Chip parameters |  | Red λd:(620-625nm) IV:(800-960mcd)
Chip parameters |  | Green λd:(520-525nm) IV:(1350-1650mcd)
Chip parameters |  | Blue λd:(470-475nm) IV:(330-400mcd)
led panel
Pixel Density |  | 156Dots/㎡
Brightness |  | 2500cd/㎡
Max.Power Consumption |  | 150W/m²
Ave.Power Consumption |  | 75W/m²
Dot Size |  | 30×26×16mm
Dot Weight |  | ＜6g/Pixel
Viewing Angle (H/V) |  | 120(Horizontal),120(Vertical)
Gray Scale |  | 16bit
Display Scale |  | 16.7million/68.7billion
Display Scale |  | ≥1000Hz
Control System |  | PC based dynamic capture & mapping
Operation Power |  | PC based dynamic capture & mapping
Working Environment |  | Temperature -20℃~+45℃,Humidity 10%~90% RH
IP Rating |  | LED pixels:IP66 Control box:IP54
Operating Life |  | ≥100,000hours
comtrol system
PC Operating System |  | Microsoft Windows 7, XP and Vista
Communication Type |  | Microsoft Windows 7, XP and Vista
Software |  | Nova Studio
Language |  | Chinese，Traditional Chinese，English，French，Spanish，Korean，Japanese
Certificate |  | Chinese，Traditional Chinese，English，French，Spanish，Korean，Japanese
Certificate |  | DVI,HDMI
Photos of product
SMD LED Module
application case
| wooden case package |  |  | application
3. Quotation
No | Item |  | Unit | Quantity | Unit Price (USD) | Amount (USD)
1 | Outdoor Point Light Source |  | pcs
2 | sending card and receiving card(internet cable) |  | pcs | / | free
3 | wooden case package |  | pcs | / | free
4 | media video processor |  | pcs
5 | power voltage distributor |  | pcs
6 | steel frame structure |  | set
7 | amplifier,loundspeaker |  | set
9 | computer |  | piece
10 | Freight Charge (by sea or by air) and Insurance
11 | Total cost for led displays with all parts
12 | Warranty |  | 1 years
13 | A Set of Spare Parts (Free) |  | LED Module， LED lamp, IC,mask,screws,cables, signal wires,power supply wires,power supplier,flat wires,instuction manual,etc,( Amount of the spares depend on the value of the project)
Tips: The unit price is depend on our webpage. Sending card and receiving card is free. You can also buy other accessories from our website if needed.
Remarks:
1) Trade Terms: EXW price
2) Payments Terms: TT (50% as deposit, full pay before shipment)
BANK INFORMATION:
Bank Account: INDUSTRIAL AND COMMERCIAL BANK OF CHINA SHENZHEN BRANCH
Address: NORTH BLOCK FINANCIAL CENTRE SHENNAN ROAD EAST SHENZHEN
Account No: 4000 0234 1920 0197 135
SWIFT Code: ICBKCNBJSZN
Beneficiary: HaiSheng LED CO.,LTD
Country: P.R.Of China
3) Lead time: Within 15 working days after receiving the deposit
4) Package: woodencase package
5) The quotation is valid within 30 days
6) Free training: You can send your staffs who have some knowledge of electronics to our factory
and we will provide free training about how to adjust, maintain and repair the display.
7)Technical Support: We could send our engineer to guide the installation for you. But the relevant cost should be paid by your esteemed company such as visa, hotel,food,flight tickets.
5. International Certificates