## Sheet1
The Features of PH8 Outdoor DIP LED Screen 1. IP 65 waterproof rate, all outdoor environments available. 2. High brightness, clear image can be showed even in strong sunshine. The brightness can automatic adjust according to the ambit circumstance, so it can avoid light pollution at the night and save energy. 3. High quality drive IC and led lamp ensure stable play system and long lifespan. 4. Synchronous and asynchronous control system available, customized according to your requirement. 5. Several broadcast formats support, such as AVI/MPG/MPEG/TXT etc. Network cable, Wi-Fi and 3G remote control help you change advertising content easily. 6. The width and height proportion of each cabinet are designed for optimal display effect. The size of cabinet also can be customized according to your requirement. 7. Any installation structure available, such as pillar structure, wall mounted structure and flood stand structure etc. 8. Lifetime free maintenance and offer online technical service.
PH8 Outdoor DIP LED Screen Solution
1. Product Description
No | Item |  | Description
1 | Product Name |  | PH8 Outdoor DIP LED Screen
2 | Model No |  | OFDC8
3 | Pixel Pitch |  | 8mm
4 | Pixel Type |  | 1R 1G 1B
5 | Module Size |  | 320×160mm
6 | Cabinet Dimension |  | 960×960×140mm
7 | Module Quantity For 1 Cabinet |  | 3×6=18(Pcs)
8 | Required Display Size |  | (W) m x( H ) m = m2
9 | Cabinet Quantity
10 | Actual Display Area
11 | Total pixels
Tips：Fill in your project size in the pink form.Calculate the actual width and height of your project according to the claculate system on product webpage.
2. Parameter Description
LED Lamps
Type |  | DIP(3 in 1)570
Arrangement |  | 1R1G1B
Brand |  | Epistar
Chip parameters |  | Red λd:(625-630nm) IV:(2100-2200mcd)
Chip parameters |  | Green λd:(515-520nm) IV:(4200-4300mcd)
Chip parameters |  | Blue λd:(465-470nm) IV:(700-750mcd)
LED Module
Pixel Pitch |  | 8mm
Module Resolution |  | 40×20=800(Dots)
Module Size |  | 320×160mm
Module Weight |  | 0.6kg
LED Cabinet
Pixel Density |  | 15625 Dots/㎡
Cabinet Resolution |  | 120×120=14400(Dots)
Cabinet Dimension(W*H*D) |  | 960×960×140mm
Module Quanty /Cabinet |  | 3×6=18(Pcs)
Cabinets Material |  | Steel
Cabinet Weight |  | 40kg
Brightness |  | ≥7000cd/㎡
Viewing Angle |  | 110(Horizontal),55(Vertical)
Nearest Viewing Distance |  | 11m
Power Consumption (Max) |  | 800 w/㎡
Power Consumption (Average) |  | 240 w/㎡
Display Function |  | Text,Graphics,Video
Refresh Rate |  | ≥1000Hz
Frame Frequency |  | no less than 60 frame/sec
Input Voltage |  | AC110-220V±10%,50/60Hz
Output Voltage |  | DC-5V,40A/60A/80A
Grey Scale Levels |  | 16bit
Color Processing |  | R(1024)×G(1024)×B(1024)
Brightness Adjustment |  | 256 color levels,can be adjusted manually and automatically optional
MTBF( mean time between failures) |  | 5000 hours
Life-span |  | 100,000 hours
Protection Level(front/back) |  | IP66/IP54
Malfunction Dot Rate |  | less than 0.0001
Working Temperature |  | -30℃~50℃
Humidity |  | 15%~85%
Drive Mode/Driver Position |  | Constant driving 1/5 Scan，Combined diver board
Control System
Control Mode |  | Synchronization/Asynchronization
Control System |  | Sending Card, Receiving Card,Receiving HUB
Software |  | LED Studio ( linsn )
Language |  | Chinese、Traditional Chinese、English、French、Japanese、Russian、Thai、Spanish、Polish、Italian、Portuguese、Turkish、Dutch、Greek、Bulgarian、Romanian、Arabic
Control card inputs |  | DVI,USB,RJ45、HDMI（Sold separately)
Input Signal |  | AVI/MPG/MPEG/TXT.etc
PC Operating System |  | Microsoft Windows 7, XP and Vista
Communication Type |  | Net cable，3G、WIFI（Sold separately)
Certificate |  | CE,ROHS,FCC,ISO9001，TUV
Photos of product
| LED Module |  | led cabinet
application case aging test
3. Quotation
No | Item |  | Unit | Quantity | Unit Price (USD) | Amount (USD)
1 | PH8 Outdoor DIP LED Screen |  | pcs
2 | sending card and receiving card(internet cable) |  | pcs | / | free
3 | wooden case package |  | pcs | / | free
4 | media video processor |  | pcs
5 | steel frame structure |  | set
6 | amplifier,loundspeaker |  | set
7 | computer |  | piece
8 | Freight Charge (by sea or by air) and Insurance
9 | Total cost for led displays with all parts
10 | Warranty |  | 1 year
11 | A Set of Spare Parts (Free) |  | LED Module， LED lamp, IC,mask,screws,cables, signal wires,power supply wires,power supplier,flat wires,instuction manual,etc,( Amount of the spares depend on the value of the project)
Tips: The quantities of form3-1 is the figure from form1 and the unit price is from the webpage. Sending card and receiving card is free. You can also buy other accessories from our website if needed.
Remarks:
1) Trade Terms: EXW price
2) Payments Terms: TT (50% as deposit, full pay before shipment)
BANK INFORMATION:
Bank Account: INDUSTRIAL AND COMMERCIAL BANK OF CHINA SHENZHEN BRANCH
Address: NORTH BLOCK FINANCIAL CENTRE SHENNAN ROAD EAST SHENZHEN
Account No: 4000 0234 1920 0197 135
SWIFT Code: ICBKCNBJSZN
Beneficiary: HaiSheng LED CO.,LTD
Country: P.R.Of China
3) Lead time: Within 7 working days after receiving the deposit
4) Package: woodencase package
5) The quotation is valid within 30 days
6) Free training: You can send your staffs who have some knowledge of electronics to our factory
and we will provide free training about how to adjust, maintain and repair the display.
7)Technical Support: We could send our engineer to guide the installation for you. But the relevant cost should be paid by your esteemed company such as visa, hotel,food,flight tickets.
5. International Certificates