## Sheet1
The Features Of Our P5 Indoor Glass Window Screen: 1.It is easy to maintain the display because of its slim body and completed structure design and it can be posted on window wall or hung behind the window without special installation frame structure. 2.It uses wide view angle and high brightness led screen to make sure good view effect in strong light environment within a certain distance. 3.It can be set to automatically switch on and switch off without artificial maintenance for a long time. 4.It can store video files for loop play and it supports a variety of video formats, such as AVI/MPG/MPEG/TXT and so on. 5.It supports signal input from RJ45, HDMI, USB, etc, and there are LAN cable control, WIFI control and 3G control as your options according to your demand.
PH5 Indoor Window Screen Solution
1. Product Description
No | Item | Description
1 | Product Name | PH5 Indoor Window Screen
2 | Model No | #W5
3 | Pixel Pitch | 5mm
4 | Pixel Type | 1R 1G 1B
5 | Display Panel Size | 1200×2320×150mm
6 | Desired Purchase Quantity
Tips：Fill in your desired purchase quantity in the pink form.
technical parameter
Parameters
Product model |  | W5A
Pixel Pitch |  | 5mm
Type |  | SMD2121 black body
Arrangement |  | 1R1G1B
Brand |  | Epistar
Chip parameters |  | Red λd:(620-625nm) IV:(250-300mcd )
Chip parameters |  | Green λd:(520-525nm) IV:(450-550mcd)
Chip parameters |  | Blue λd:(470-475nm) IV:(100-120mcd)
Module Resolution |  | 32×32=1024(Dots)
Module Size |  | 160×160mm
The entire screen size(W*H*D) |  | 1200×2320×150mm
Display Dimension（W*H） |  | 1120×2240mm
Resolution W*H(dots/set) |  | 224×448=100352dots
Display Material |  | Steel
Display Weight |  | 100kg
Brightness |  | ≥2000cd/㎡
Viewing Angle |  | 140(Horizontal),140(Vertical)
Nearest Viewing Distance |  | 8m
Total Power Consumption (Max) |  | 1600W/H
Total Power Consumption (Average) |  | 450W/H
Refresh Rate |  | ≥1200Hz
Drive Mode/Driver Position |  | Constant driving 1/8 Scan，Combined diver board
Display Function |  | Text,Graphics,Video
Working Temperature |  | -15℃~50℃
Humidity |  | 15%~85%
Frame Frequency |  | no less than 60 frame/sec
Input Voltage |  | AC110-220V±10%,50/60Hz
Output Voltage |  | DC-5V,40A/60A/80A
Grey Scale Levels |  | 16bit
Color Processing |  | R(1024)×G(1024)×B(1024)
Brightness Adjustment |  | 256 color levels,can be adjusted manually and automatically optional
MTBF( mean time between failures) |  | 5000 hours
Life-span |  | 100,000 hours
Protection Level(front/back) |  | IP54/IP43
Malfunction Dot Rate |  | less than 0.0001
Control Mode |  | Synchronization/Asynchronization
Control System |  | Sending Card, Receiving Card,Receiving HUB
Software |  | Led show ( ECSR )
Language |  | Chinese，English
Control card inputs |  | RJ45，HDMI，USB
Input Signal |  | AVI/MPG/MPEG/TXT.etc
PC Operating System |  | Microsoft Windows 7, XP and Vista
Communication Type |  | WIFI, Net cable，3G（Sold separately）
Certificate |  | CE,ROHS,FCC,ISO9001，TUV
2. Photos of product
| product size | backside appearance
| aging test | application
woodencase package |  |  | application
3. Quotation
No | Item | Unit | Quantity | Unit Price (USD) | Amount (USD)
1 | window glass display 98 inch | set
2 | wooden case package | pcs | / | free
3 | media video processor | pcs
4 | power voltage distributor | pcs
5 | steel frame structure | set
6 | amplifier,loundspeaker | set
7 | computer | piece
8 | Freight Charge (by sea or by air) and Insurance
9 | Total cost for led displays with all parts
10 | Warranty | 24 months
11 | A Set of Spare Parts (Free) | LED Module， LED lamp, IC,mask,screws,cables, signal wires,power supply wires,power supplier,flat wires,instuction manual,etc,( Amount of the spares depend on the value of the project)
Remarks:
1) Trade Terms: EXW price
2) Payments Terms: TT (50% as deposit, full pay before shipment)
BANK INFORMATION:
Bank Account: INDUSTRIAL AND COMMERCIAL BANK OF CHINA SHENZHEN BRANCH
Address: NORTH BLOCK FINANCIAL CENTRE SHENNAN ROAD EAST SHENZHEN
Account No: 4000 0234 1920 0197 135
SWIFT Code: ICBKCNBJSZN
Beneficiary: HaiSheng LED CO.,LTD
Country: P.R.Of China
3) Lead Time: Within 7 working days after receiving the deposit
4) Package: woodencase package
5) The Quotation is valid within 30 days
6) Free Training: You can send your staffs who have some knowledge of electronics to our factory
and we will provide free training about how to adjust, maintain and repair the display.
7)Technical Support: We could send our engineer to guide the installation for you. But the relevant cost should be paid by your esteemed company such as visa, hotel,food,flight tickets.
4. International Certificates