## Sheet1
The Features Of Our Indoor LED TV Advertising Player 120 inch: 1. High resolution screen can show video images clearly. 2. The completed structure design makes the panel easy to be maintained. 3. It has good compatibility for standard video signal, audio signal and internet signal. 4. 14 bit high gray level makes the picture more realistic so as to get better prominent view effect. 5. High refresh rate can ensure the smooth live show. 6. It supports multiple video formats, such as AVI/MPG/MPEG/TXT and supports LAN cable, wifi, 3g remote communication. 7. Synchronous or asynchronous control systems are optional according to your demands. 8. It uses constant current noise reduction technology to make sure silent running.
Indoor LEDTV Advertising Player 120 inch solution
1. Product Description
No | Item | Description
1 | Product Name | Indoor LEDTV Advertising Player 120 inch
2 | Model No | #LEDTV-B
3 | Aspect ratio | 16 / 9
4 | Resolution(W*H) | 640×384 dots
5 | Dimension(W*H*D) | 2610×1586×150mm
6 | Desired Purchase Quantity
Tips：Fill in your desired purchase quantity in the pink form.
technical parameter
product parameter
Product model |  | LEDTV-B
Dimension(W*H*D) |  | 2610×1586×150mm
Resolution(W*H) |  | 640×384
Weight |  | 165kg
Aspect ratio |  | 0.67292
Brightness |  | ≥2000cd
Total Power Consumption (Max) |  | 1900W/H
Total Power Consumption (Average) |  | 500W/H
Refresh Rate |  | ≥1000Hz
Viewing Angle |  | 140(Horizontal),140(Vertical)
Nearest Viewing Distance |  | 7m
Audio output interface |  | 3.5mm audio interface
Input Voltage |  | AC110-220V±10%,50/60Hz
Output Voltage |  | DC-5V,40A/60A/80A
Grey Scale Levels |  | 16bit
Color Processing |  | R(1024)×G(1024)×B(1024)
Function |  | Display text,pictures,video,TV drama,browse web
Communication methods |  | WiFi、U-disk、SD Card、3G(as option)
Application function |  | Remote control settings、Multi screen interaction
TV program switching |  | Remote control
Screen protection function |  | Overload, undervoltage, lightning protection, leakage
Protection Degree |  | IP43
Working Temperature |  | -15℃~50℃
Working Humidity |  | 15%~85%
Drive Mode/Driver Position |  | Constant driving 1/16 Scan，Combined diver board
Certification |  | CE、ROHS、FCC、ISO900I
Installation options |  | Wall mounted type,Hanging type
Equipment |  | Power distribution cabinet
Set-top box |  | Apple TV3
Input Signal |  | AVI/MPG/MPEG/TXT.etc
Language |  | Chinese,English
2. Photos of product
| product appearance |  | led tv size
| aging test |  | application
3. Quotation
No | Item | Unit | Quantity | Unit Price (USD) | Amount (USD)
1 | indoor led tv 120 inch | set
2 | wooden case package | pcs
3 | media video processor | pcs
4 | power voltage distributor | pcs
5 | steel frame structure | set
6 | amplifier,loundspeaker | set
7 | computer | piece
8 | Freight Charge (by sea or by air) and Insurance
9 | Total cost for led displays with all parts
10 | Warranty | 24 months
11 | A Set of Spare Parts (Free) | LED Module， LED lamp, IC,mask,screws,cables, signal wires,power supply wires,power supplier,flat wires,instuction manual,etc,( Amount of the spares depend on the value of the project)
Remarks:
1) Trade Terms: EXW price
2) Payments Terms: TT (50% as deposit, full pay before shipment)
BANK INFORMATION:
Bank Account: INDUSTRIAL AND COMMERCIAL BANK OF CHINA SHENZHEN BRANCH
Address: NORTH BLOCK FINANCIAL CENTRE SHENNAN ROAD EAST SHENZHEN
Account No: 4000 0234 1920 0197 135
SWIFT Code: ICBKCNBJSZN
Beneficiary: HaiSheng LED CO.,LTD
Country: P.R.Of China
3) Lead Time: Within 7 working days after receiving the deposit
4) Package: woodencase package
5) The Quotation is valid within 30 days
6) Free Training: You can send your staffs who have some knowledge of electronics to our factory
and we will provide free training about how to adjust, maintain and repair the display.
7)Technical Support: We could send our engineer to guide the installation for you. But the relevant cost should be paid by
your esteemed company such as visa, hotel,food,flight tickets.
4. International Certificates