## Sheet1
The Features Of Our P10 Indoor Full Color LED Display: 1. Cabinets use aluminum magnesium alloy material, no deformation on the beautiful appearance and the cabinets are light weight. 2. The ultra-thin cabinet design can reduce the flight case cube so as to reduce the freight. 3. Cabinets size is with high accuracy, good surface consistency, high flatness and don’t have splicing crack. 4. There are fast lock and locating taps on the cabinets for quick assembling and disassembling. 5. It’s energy saving with low power consumption. The cabinets also have good heat emission capacity. The cabinets are running silently. 6.Each cabinet has its own power supplier and working indication light, when there is a failure on the screen, it’s easy to indentify the problem for quick repairing.
P10 Indoor Full Color LED Display Solution
1. Product Description
No | Item | Description
1 | Product Name | P10 Indoor Full Color LED Display
2 | Model No | IFSE10
3 | Pixel Pitch | 10mm
4 | Pixel Type | 1R 1G 1B
5 | Red,Green&Blue LED Lamp | TaiWan Epistar
6 | Module Size | 320mm x 160mm
7 | Cabinet Dimension | 640×640×95mm
8 | Module Quantity For 1 Cabinet | 2×4=8(Pcs
9 | Required Display Size | (W) mx(H) m = sqm
10 | Cabinet Quantity
11 | Actual Display Area
12 | Screen Resolution
Tips：Fill in your project size in the pink form.Calculate the actual width and height of your project according to the claculate system on product webpage.
2. Parameter Description
LED Lamps
Type |  | SMD3528
Chip parameters |  | Red λd:(620-625nm) IV:(250-300mcd )
Arrangement |  | 1R1G1B
Chip parameters |  | Green λd:(520-525nm) IV:(450-550mcd)
Brand |  | Epistar
Chip parameters |  | Blue λd:(470-475nm) IV:(100-120mcd)
LED Module
Pixel Pitch |  | 10mm
Module Size |  | 320×160mm
Module Resolution |  | 32×16=512(Dots)
Module Weight |  | 0.4kg
LED Cabinet
Pixel Density |  | 10000 Dots/㎡
Frame Frequency |  | no less than 60 frame/sec
Cabinet Resolution |  | 64×64=4096(Dots)
Input Voltage |  | AC110-220V±10%,50/60Hz
Cabinet Dimension(W*H*D) |  | 640×640×95mm
Output Voltage |  | DC-5V,40A/60A/80A
Module Quantify /Cabinet |  | 2×4=8(Pcs)
Grey Scale Levels |  | 16bit
Cabinets Material |  | Aluminum-magnesium alloy Cabinet
Color Processing |  | R(1024)×G(1024)×B(1024)
Cabinet Weight |  | 8kg
Brightness Adjustment |  | 256 color levels,can be adjusted manually and automatically optional
Brightness |  | ≥1100cd/㎡
MTBF( mean time between failures) |  | 5000 hours
Viewing Angle |  | 140(Horizontal),140(Vertical)
Life-span |  | 100,000 hours
Nearest Viewing Distance |  | 13m
Protection Level(front/back) |  | IP43/IP54
Power Consumption (Max) |  | 600 w/㎡
Malfunction Dot Rate |  | less than 0.0001
Power Consumption (Average) |  | 200 w/㎡
Working Temperature |  | -15℃~50℃
Display Function |  | Text,Graphics,Video
Humidity |  | 15%~85%
Refresh Rate |  | ≥1000Hz
Drive Mode/Driver Position |  | Constant driving 1/8 Scan，Combined diver board
Control System
Control Mode |  | Synchronization/Asynchronization
Input Signal |  | AVI/MPG/MPEG/TXT.etc
Control System |  | Sending Card, Receiving Card,Receiving HUB
PC Operating System |  | Microsoft Windows 7, XP and Vista
Software |  | LED Studio ( HSTV / linsn )
Communication Type |  | Net cable，3G、WIFI（Sold separately)
Language |  | Chinese、Traditional Chinese、English、French、Japanese、Russian、Thai、Spanish、Polish、Italian、Portuguese、Turkish、Dutch、Greek、Bulgarian、Romanian、Arabic
Certificate |  | CE,ROHS,FCC,ISO9001，TUV
Control card inputs |  | DVI,USB,RJ45、HDMI（Sold separately)
3. Product Pictures
| SMD LED Module size | led cabinet size
| aging test |  | application
4. Quotation
No | Item | Unit | Quantity | Unit Price (USD) | Amount (USD)
1 | p10 indoor full color rental led display cabinet | pcs
2 | sending card, receiving card (with LAN cable connection) | pcs | / | free
3 | flightcase package | pcs | / | free
4 | video processor | pcs
5 | power distributor cabinet | pcs
6 | steel installation structure | set
7 | Audio power amplifier | set
8 | computer | pcs
9 | Freight Charge with insurance (by sea or by air)
10 | Total cost for led displays with all parts
11 | Warranty | 24 months
12 | Spare Parts (Free) | LED Module， LED lamp, IC,mask,screws,cables, signal wires,power supply wires,power supplier,flat wires,instuction manual,etc,( Amount of the spares depend on the value of the project)
Tips: The quantities of form3-1 is the figure from form1-11 and the unit price is from the webpage. Sending card and receiving card is free. You can also buy other accessories from our website if needed.
Remarks:
1) Trade Terms: EXW price
2) Payments Terms: TT (50% as deposit, full pay before shipment)
BANK INFORMATION:
Bank Account: INDUSTRIAL AND COMMERCIAL BANK OF CHINA SHENZHEN BRANCH
Address: NORTH BLOCK FINANCIAL CENTRE SHENNAN ROAD EAST SHENZHEN
Account No: 4000 0234 1920 0197 135
SWIFT Code: ICBKCNBJSZN
Beneficiary: HaiSheng LED CO.,LTD
Country: P.R.Of China
3) Lead Time: Within 7 working days after receiving the deposit
4) Package: flight case package
5) The Quotation is valid within 30 days
6) Free Training: You can send your staffs who have some knowledge of electronics to our factory
and we will provide free training about how to adjust, maintain and repair the display.
7)Technical Support: We could send our engineer to guide the installation for you. But the relevant cost
should be paid by your esteemed company such as visa, hotel,food,flight tickets.
5. International Certificates