## Sheet1
The features of pole led display 1. One control system can connect many led displays. There is no restricting of led display’s quantity. 2. It can public advertising on all pole led display at the same time make advertising more attractive. 3. Data service center centralized manager all pole led displays which can check the timely data of pole le displays. 4. Rapid signal transmission. It is very suitable and convenient to change video and animation content. 5. No distance limited. You can use 3G to control pole led displays at anywhere with 3G signal. And it is also very convenient to installation 6. There is no need to lay optical cables and communicate cables. So you can anywhere to install pole led displays. Modular design makes it convenient to maintain and recondition.
PH5 Outdoor Advertising Player Solution
1. Product Description
No | Item |  | Description
1 | Product Name |  | PH5 Pole LED Display
2 | Model No |  | OFPD5
3 | Pixel Pitch |  | 5mm
4 | Pixel Type |  | 1R 1G 1B
5 | Advertising Plyaer Size |  | 960×1440mm
6 | Desired Purchase Quantity
Tips：Fill in your desired purchase quantity in the pink form.
2. Parameter Description
LED Lamps
Type |  | SMD2727
Arrangement |  | 1R1G1B
Brand |  | Epistar
Chip parameters |  | Red λd:(620-625nm) IV:(800-960mcd)
Chip parameters |  | Green λd:(520-525nm) IV:(1350-1650mcd)
Chip parameters |  | Blue λd:(470-475nm) IV:(330-400mcd)
LED Module
Pixel Pitch |  | 5mm
Module Resolution |  | 32×32=1024(Dots)
Module Size |  | 160×160mm
Module Weight |  | 0.4kg
LED Cabinet
Display Dimension（W*H） |  | 960×1440mm
Resolution W*H(dots/set) |  | 192×288
Cabinets Material |  | Aluminum
Cabinet Weight |  | 25kg
Brightness |  | ≥7000cd/㎡
Viewing Angle |  | 120(Horizontal),120(Vertical)
Nearest Viewing Distance |  | 8m
Total Power Consumption (Max) |  | 1600W/H
Total Power Consumption (Average) |  | 450W/H
Display Function |  | Text,Graphics,Video
Refresh Rate |  | ≥1000Hz
Working Temperature |  | -30℃~50℃
Humidity |  | 15%~85%
The entire screen size(W*H*D) |  | 960×1600×130mm
The entire screen resolution |  | 55296dots
Frame Frequency |  | no less than 60 frame/sec
Input Voltage |  | AC110-220V±10%,50/60Hz
Output Voltage |  | DC-5V,40A/60A/80A
Grey Scale Levels |  | 16bit
Color Processing |  | R(1024)×G(1024)×B(1024)
Brightness Adjustment |  | 256 color levels,can be adjusted manually and automatically optional
MTBF( mean time between failures) |  | 5000 hours
Life-span |  | 100,000 hours
Protection Level(front/back) |  | IP66/IP54
Malfunction Dot Rate |  | less than 0.0001
Drive Mode/Driver Position |  | Constant driving 1/8 Scan，Combined diver board
Control System
Control Mode |  | Synchronization/Asynchronization
Control System |  | Sending Card, Receiving Card,Receiving HUB
Software |  | Led show ( ECSR )
Language |  | Chinese，English
Control card inputs |  | RJ45，HDMI，USB
Input Signal |  | AVI/MPG/MPEG/TXT.etc
PC Operating System |  | Microsoft Windows 7, XP and Vista
Communication Type |  | WIFI, Net cable，3G（Sold separately）
Certificate |  | CE,ROHS,FCC,ISO9001，TUV
Photos of product
| pole led display |  | installation detail
size |  |  | application
3. Quotation
No | Item |  | Unit | Quantity | Unit Price (USD) | Amount (USD)
1 | PH5 Pole LED Display |  | set
3 | wooden case package |  | pcs | / | free
4 | media video processor |  | pcs
5 | steel frame structure |  | set
6 | amplifier,loundspeaker |  | set
7 | computer |  | piece
8 | Freight Charge (by sea or by air) and Insurance
9 | Total cost for led displays with all parts
10 | Warranty |  | 1 years
11 | A Set of Spare Parts (Free) |  | LED Module， LED lamp, IC,mask,screws,cables, signal wires,power supply wires,power supplier,flat wires,instuction manual,etc,( Amount of the spares depend on the value of the project)
Tips: The unit price is from the webpage. Sending card and receiving card is free. You can also buy other accessories from our website if needed.
Remarks:
1) Trade Terms: EXW price
2) Payments Terms: TT (50% as deposit, full pay before shipment)
BANK INFORMATION:
Bank Account: INDUSTRIAL AND COMMERCIAL BANK OF CHINA SHENZHEN BRANCH
Address: NORTH BLOCK FINANCIAL CENTRE SHENNAN ROAD EAST SHENZHEN
Account No: 4000 0234 1920 0197 135
SWIFT Code: ICBKCNBJSZN
Beneficiary: HaiSheng LED CO.,LTD
Country: P.R.Of China
3) Lead time: Within 7 working days after receiving the deposit
4) Package: woodencase package
5) The quotation is valid within 30 days
6) Free training: You can send your staffs who have some knowledge of electronics to our factory
and we will provide free training about how to adjust, maintain and repair the display.
7)Technical Support: We could send our engineer to guide the installation for you. But the relevant cost should be paid by your esteemed company such as visa, hotel,food,flight tickets.
5. International Certificates