## Sheet1
The Features of Outdoor DIP LED Strip Curtain 1.60%-80% lighter than traditional panel screen which greatly reduce the install structure and weight. Especially suitable for building large led screen. 2.40%-50% permeability makes it feature with strong wind resist. 3. Just few structure components can make it installed in the wall and will not damage the wall. And it would not stop sunshine come into building. 4. Every single led curtain trip screen adopted aluminum alloy material ensures excellent self-heat dissipation. Power, control system and illumine material separate, so there is no need create traditional heat dissipation system. 5. Front maintenance and back maintenance depends on your requirement. 5 6. IP66 waterproof rate ensure all outdoor weather use available. 7. Lifetime free maintenance and offer online technical service.
Outdoor DIP LED Strip Curtain Solution
1. Product Description
No | Item |  | Description
1 | Product Name |  | Outdoor DIP LED Strip Curtain
2 | Model No |  | OSD15.625
3 | Pixel Type |  | 1R 1G 1B
4 | Required Display Size |  | W m x H m = m2
5 | Cabinet Quantity
6 | Actual Display Area
7 | Total pixels
Tips：Fill in your project size in the pink form.Calculate the actual width and height of your project according to the claculate system on product webpage.
2. Parameter Description
led lamp
Part Number |  | OSD15
Pixel Pitch |  | 15.625mm
Type |  | DIP(3 in 1)5050
Chip parameters |  | Red λd:(625-630nm) IV:(800-1000mcd)
Chip parameters |  | Green λd:(515-520nm) IV:(2000-2500mcd)
Chip parameters |  | Blue λd:(465-470nm) IV:(400-600mcd)
Arrangement |  | 1 / pixel
led cabinet
Cabinet Size |  | 1500×250mm
Pixel Density |  | 4096 Dots/㎡
Cabinet Resolution |  | 96×16 Dots
Transparency |  | ≥45%
Brightness |  | ≥7000cd/㎡
Weight |  | 18kg/㎡
Max.Power Consumption |  | 400 w/㎡
Bar Arrangment |  | Horizontal / Vertical
Viewing Angle (H/V) |  | 120(Horizontal),60(Vertical)
Protection Level(front/back) |  | IP66
Color Temperature |  | Adjustable 4500-25000k
Operation Power |  | AC110-220V±10%,50/60Hz
Continuous working time |  | ≥72H
MTBF |  | ≥10000H
Pixel runaway rate |  | 1/10000（the industry standard）
Operating Temperature |  | -40℃~80℃
Operating Humidity |  | 10%~95%
Gray Scale |  | 16bit
Frame rate |  | ≥60Hz
Refresh Rate |  | ≥3000Hz
Correction |  | Support by-point correction
control system
PC |  | Microsoft Windows 7, XP and Vista
Communication Type |  | Net cable，3G、WIFI（Sold separately)
Software |  | Nova Studio
Language |  | Chinese，Traditional Chinese，English，French，Spanish，Korean，Japanese
Certificate |  | CE,ROHS,FCC,ISO9001，TUV
Control card inputs |  | DVI,HDMI
Photos of product
SMD LED Module
application case
wooden case package |  |  | application
3. Quotation
No | Item |  | Unit | Quantity | Unit Price (USD) | Amount (USD)
1 | Outdoor DIP LED Strip Curtain |  | pcs
2 | sending card and receiving card(internet cable) |  | pcs | / | free
3 | wooden case package |  | pcs | / | free
4 | media video processor |  | pcs
5 | power voltage distributor |  | pcs
6 | steel frame structure |  | set
7 | amplifier,loundspeaker |  | set
9 | computer |  | piece
10 | Freight Charge (by sea or by air) and Insurance
11 | Total cost for led displays with all parts
12 | Warranty |  | 1 years
13 | A Set of Spare Parts (Free) |  | LED Module， LED lamp, IC,mask,screws,cables, signal wires,power supply wires,power supplier,flat wires,instuction manual,etc,( Amount of the spares depend on the value of the project)
Tips: The unit price is depend on the webpage. Sending card and receiving card is free. You can also buy other accessories from our website if needed.
Remarks:
1) Trade Terms: EXW price
2) Payments Terms: TT (50% as deposit, full pay before shipment)
BANK INFORMATION:
Bank Account: INDUSTRIAL AND COMMERCIAL BANK OF CHINA SHENZHEN BRANCH
Address: NORTH BLOCK FINANCIAL CENTRE SHENNAN ROAD EAST SHENZHEN
Account No: 4000 0234 1920 0197 135
SWIFT Code: ICBKCNBJSZN
Beneficiary: HaiSheng LED CO.,LTD
Country: P.R.Of China
3) Lead time: Within 15 working days after receiving the deposit
4) Package: woodencase package
5) The quotation is valid within 30 days
6) Free training: You can send your staffs who have some knowledge of electronics to our factory
and we will provide free training about how to adjust, maintain and repair the display.
7)Technical Support: We could send our engineer to guide the installation for you. But the relevant cost should be paid by your esteemed company such as visa, hotel,food,flight tickets.
5. International Certificates