## Sheet1
The Features Of Our Indoor PH10 Full Color Led Display: 1.The operating system is simple to understand and easy to maintain. 2.Cabinets are with aluminum material, they are durable and light weight. 3.We import big brand led chips for our products, they have good performance and low failure rate. 4.Pictures on the screen are vivid and unaffected. 5.The pictures on the screen are stable without flicker and trailing due to high resolution and high refresh rate. 6.The system solutions for the products are mature, stable and easy to implement because the solutions gain the test of time.
Indoor PH10 full color led display project solution
1. Product Description
No | Item | Description
1 | Product Name | Indoor PH10 full color led display
2 | Model No | IFSA10
3 | Pixel Pitch | 10mm
4 | Pixel Type | 1R 1G 1B
5 | Red,Green&Blue LED Lamp | TaiWan Epistar
6 | Module Size | 320mm x 160mm
7 | Cabinet Dimension | 960×960×75mm
8 | Module Quantity For 1 Cabinet | 3×6=18(Pcs)
9 | Required Display Size | (W) mx(H) = sqm
10 | Cabinet Quantity
11 | Actual Display Area
12 | Screen Resolution
Tips：Fill in your project size in the pink form.Calculate the actual width and height of your project according to the claculate system on product webpage.
2. Parameter Description
LED Lamps
Type |  | SMD3528
Chip parameters |  | Red λd:(620-625nm) IV:(250-300mcd )
Arrangement |  | 1R1G1B
Chip parameters |  | Green λd:(520-525nm) IV:(450-550mcd)
Brand |  | Epistar
Chip parameters |  | Blue λd:(470-475nm) IV:(100-120mcd)
LED Module
Pixel Pitch |  | 10mm
Module Size |  | 320×160mm
Module Resolution |  | 32×16=512(Dots)
Module Weight |  | 0.4kg
LED Cabinet
Pixel Density |  | 10000 Dots/㎡
Frame Frequency |  | no less than 60 frame/sec
Cabinet Resolution |  | 96×96=9216(Dots)
Input Voltage |  | AC110-220V±10%,50/60Hz
Cabinet Dimension(W*H*D) |  | 960×960×75mm
Output Voltage |  | DC-5V,40A/60A/80A
Module Quantify /Cabinet |  | 3×6=18(Pcs)
Grey Scale Levels |  | 16bit
Cabinets Material |  | Aluminum
Color Processing |  | R(1024)×G(1024)×B(1024)
Cabinet Weight |  | 24kg
Brightness Adjustment |  | 256 color levels,can be adjusted manually and automatically optional
Brightness |  | ≥1100cd/㎡
MTBF( mean time between failures) |  | 5000 hours
Viewing Angle |  | 140(Horizontal),140(Vertical)
Life-span |  | 100,000 hours
Nearest Viewing Distance |  | 13m
Protection Level(front/back) |  | IP43/IP31
Power Consumption (Max) |  | 600 w/㎡
Malfunction Dot Rate |  | less than 0.0001
Power Consumption (Average) |  | 200 w/㎡
Working Temperature |  | -15℃~50℃
Display Function |  | Text,Graphics,Video
Humidity |  | 15%~85%
Refresh Rate |  | ≥1000Hz
Drive Mode/Driver Position |  | Constant driving 1/8 Scan，Combined diver board
Control System
Control Mode |  | Synchronization/Asynchronization
Input Signal |  | AVI/MPG/MPEG/TXT.etc
Control System |  | Sending Card, Receiving Card,Receiving HUB
PC Operating System |  | Microsoft Windows 7, XP and Vista
Software |  | LED Studio ( HSTV / linsn )
Communication Type |  | Net cable，3G、WIFI（Sold separately)
Language |  | Chinese、Traditional Chinese、English、French、Japanese、Russian、Thai、Spanish、Polish、Italian、Portuguese、Turkish、Dutch、Greek、Bulgarian、Romanian、Arabic
Certificate |  | CE,ROHS,FCC,ISO9001，TUV
Control card inputs |  | DVI,USB,RJ45、HDMI（Sold separately)
3. Photos of product
| SMD LED Module size | led cabinet size
| led cabinet appearance | application
woodencase package |  |  | application
4. Quotation
No | Item | Unit | Quantity | Unit Price (USD) | Amount (USD)
1 | indoor ph10 full color led display cabinet | pcs
2 | sending card, receiving card (with LAN cable connection) | pcs | / | free
3 | woodencase package | pcs | / | free
4 | video processor | pcs
5 | power distributor cabinet | pcs
6 | steel installation structure | set
7 | Audio power amplifier | set
8 | computer | pcs
9 | Freight Charge with insurance (by sea or by air)
10 | Total cost for led displays with all parts
11 | Warranty | 24 months
12 | Spare Parts (Free) | LED Module， LED lamp, IC,mask,screws,cables, signal wires,power supply wires,power supplier,flat wires,instuction manual,etc,( Amount of the spares depend on the value of the project)
Tips: The quantities of form4-1 is the figure from form1 and the unit price is from the webpage. Sending card and receiving card is free. You can also buy other accessories from our website if needed.
Remarks:
1) Trade Terms: EXW price
2) Payments Terms: TT (50% as deposit, full pay before shipment)
BANK INFORMATION:
Bank Account: INDUSTRIAL AND COMMERCIAL BANK OF CHINA SHENZHEN BRANCH
Address: NORTH BLOCK FINANCIAL CENTRE SHENNAN ROAD EAST SHENZHEN
Account No: 4000 0234 1920 0197 135
SWIFT Code: ICBKCNBJSZN
Beneficiary: HaiSheng LED CO.,LTD
Country: P.R.Of China
3) Lead Time: Within 7 working days after receiving the deposit
4) Package: woodencase package
5) The Quotation is valid within 30 days
6) Free Training: You can send your staffs who have some knowledge of electronics to our factory
and we will provide free training about how to adjust, maintain and repair the display.
7)Technical Support: We could send our engineer to guide the installation for you. But the relevant cost
should be paid by your esteemed company such as visa, hotel,food,flight tickets.
5. International Certificates