## Sheet1
The Features Of Our P3.9 Indoor LED Video Wall: 1. It has Light weight, low power consumption and long life time. 2. It has perfect heat emission without fans, running silently. 3. We import big brand led chips for our products, they have good performance and low failure rate. 4. Pictures on the screen are vivid and unaffected. 5. The pictures on the screen are stable without flicker and trailing due to high resolution and high refresh rate. 6. The system solutions for the products are mature, stable and easy to implement because the solutions gain the test of time.
P3.9 Indoor LED Video Wall project solution
1. Product Description
No | Item | Description
1 | Product Name | P3.9 Indoor LED Video Wall
2 | Model No | IM3.9
3 | Pixel Pitch | 3.9mm
4 | Pixel Type | 1R 1G 1B
5 | Red,Green&Blue LED Lamp | TaiWan Epistar
6 | Module Size | 250×250mm
7 | Cabinet Dimension | 500×1000×75mm
8 | Required Display Size | (W) m x(H) m = sqm
9 | Cabinet Quantity
10 | Actual Display Area
11 | Screen Resolution
Tips：Fill in your project size in the pink form.Calculate the actual width and height of your project according to the claculate system on product webpage.
technical parameter
Led Lamp
Part Number |  | IM3.9
Pixel Pitch |  | 3.9mm
Type |  | SMD2121 black body
Chip parameters |  | Red λd:(620-625nm) IV:(250-300mcd )
Chip parameters |  | Green λd:(520-525nm) IV:(450-550mcd)
Chip parameters |  | Blue λd:(470-475nm) IV:(100-120mcd)
Led Module
Pixel Density |  | 65536dot/m2
Module Resolution |  | 64×64dot
Module Size |  | 250×250mm
Led Cabinet
Cabinet Resolution |  | 128×256dot
Cabinet Size |  | 500×1000×75mm
Cabinet Weight |  | 12.5kg/PCS
IP Rating(front/back) |  | IP30
Brightness |  | 1200~1500CD/m2
Viewing Angle (H/V) |  | 140(Horizontal),120(Vertical)
Nearest Viewing Distance |  | 7m
Grey Scale |  | 16bit
Max.Power Consumption |  | 620W/m²
Ave.Power Consumption |  | 180W/m²
Refresh Rate |  | ≥1920Hz
Working Environment |  | Indoor
Control System
Control Mode |  | Synchronous display with control PC by DVI
Support Input |  | Composite,S-video,Component,VGA,DVI,HDMI,HD-SDI
Operation Power |  | AC110-220V±10%,50/60Hz
Operating Temperature |  | -10℃~50℃
Operating Humidity |  | 10%~90% RH
Operating Life |  | ≥100,000hours
PC Operating System |  | Microsoft Windows 7, XP and Vista
Communication Type |  | Net cable，3G、WIFI（Sold separately)
Software |  | LED Studio (HSTV / linsn )
Language |  | Chinese、Traditional Chinese、English、French、Japanese、Russian、Thai、Spanish、Polish、Italian、Portuguese、Turkish、Dutch、Greek、Bulgarian、Romanian、Arabic
Certificate |  | CE,ROHS,FCC,ISO9001，TUV
2. Photos of product
| P3.9 stage curtain cabinet size |  | aging test
| system connection |  | application
| flight case package |  | application
3. Quotation
No | Item | Unit | Quantity | Unit Price (USD) | Amount (USD)
1 | PH3.9 indoor stage curtain display cabinet panels | pcs
2 | sending card, receiving card (with LAN cable connection) | pcs | / | free
3 | flight case package | pcs | / | free
4 | video processor | pcs
5 | power distributor cabinet | pcs
6 | steel installation structure | set
7 | Audio power amplifier | set
8 | computer | pcs
9 | Freight Charge with insurance (by sea or by air)
10 | Total cost for led displays with all parts
11 | Warranty | 24 months
12 | Spare Parts (Free) | LED Module， LED lamp, IC,mask,screws,cables, signal wires,power supply wires,power supplier,flat wires,instuction manual,etc,( Amount of the spares depend on the value of the project)
Tips: The quantities of form3-1 is the figure from form1 and the unit price is from the webpage. Sending card and receiving card is free. You can also buy other accessories from our website if needed.
Remarks:
1) Trade Terms: EXW price
2) Payments Terms: TT (50% as deposit, full pay before shipment)
BANK INFORMATION:
Bank Account: INDUSTRIAL AND COMMERCIAL BANK OF CHINA SHENZHEN BRANCH
Address: NORTH BLOCK FINANCIAL CENTRE SHENNAN ROAD EAST SHENZHEN
Account No: 4000 0234 1920 0197 135
SWIFT Code: ICBKCNBJSZN
Beneficiary: HaiSheng LED CO.,LTD
Country: P.R.Of China
3) Lead Time: Within 15 working days after receiving the deposit
4) Package: flight case package
5) The Quotation is valid within 30 days
6) Free Training: You can send your staffs who have some knowledge of electronics to our factory
and we will provide free training about how to adjust, maintain and repair the display.
7)Technical Support: We could send our engineer to guide the installation for you. But the relevant cost
should be paid by your esteemed company such as visa, hotel,food,flight tickets.
4. International Certificates