## Sheet1
The Features Of Our P4 Indoor Advertising Player: 1.The slim body design reduces the panel weight and makes the installation and maintenance easier. 2.The fashionable appearance makes it more attractive than traditional led advertising player. 3.It supports a variety of video formats, such as MPEG1,MPEG2,MP4,VCD,DVD and so on. 4.The screen is made of wide view angle and high brightness led display to enhance the good view effect. 5.It supports video files storage and loop play function. 6.It can be set to start and shut down at a certain time automatically or manually. 7.It is a completed display, no need structures for installation and the operation is very easy. 8.It can be portable if you fix wheels on the bottom.
P4 Indoor Advertising Player
1. Product Description
No | Item | Description
1 | Product Name | PH4 Indoor Advertising Player
2 | Model No | #IFAD4B
3 | Pixel Pitch | 4mm
4 | Pixel Type | 1R 1G 1B
5 | Advertising Plyaer Size | 3072×2048×550mm
6 | Desired Purchase Quantity
Tips：Fill in your desired purchase quantity in the pink form.
technical parameter
LED Lamps
Type |  | SMD2121 black body
Chip parameters |  | Red λd:(620-625nm) IV:(250-300mcd )
Arrangement |  | 1R1G1B
Chip parameters |  | Green λd:(520-525nm) IV:(450-550mcd)
Brand |  | Epistar
Chip parameters |  | Blue λd:(470-475nm) IV:(100-120mcd)
LED Module
Pixel Pitch |  | 4mm
Module Size |  | 256×128mm
Module Resolution |  | 64×32=2048(Dots)
Module Weight |  | 0.23kg
LED Cabinet
Display Dimension（W*H） |  | 3072×2048mm
The entire screen size(W*H*D) |  | 3072×2048×550mm
Resolution W*H(dots/set) |  | 768×512
Cabinet Dimension |  | 512×512mm
The entire screen resolution |  | 393216dots
Frame Frequency |  | no less than 60 frame/sec
Cabinets Material |  | Aluminum
Input Voltage |  | AC110-220V±10%,50/60Hz
Cabinet Weight |  | 283kg
Output Voltage |  | DC-5V,40A/60A/80A
Brightness |  | ≥2000cd/㎡
Grey Scale Levels |  | 16bit
Viewing Angle |  | 140(Horizontal),140(Vertical)
Color Processing |  | R(1024)×G(1024)×B(1024)
Nearest Viewing Distance |  | 7m
Brightness Adjustment |  | 256 color levels,can be adjusted manually and automatically optional
Total Power Consumption (Max) |  | 3000W/H
MTBF( mean time between failures) |  | 5000 hours
Total Power Consumption (Average) |  | 900W/H
Life-span |  | 100,000 hours
Display Function |  | Text,Graphics,Video
Protection Level(front/back) |  | IP65/IP43
Refresh Rate |  | ≥1000Hz
Malfunction Dot Rate |  | less than 0.0001
Working Temperature |  | -15℃~50℃
Drive Mode/Driver Position |  | Constant driving 1/16 Scan，Combined diver board
Humidity |  | 15%~85%
Control System
Control Mode |  | Synchronization/Asynchronization
Input Signal |  | AVI/MPG/MPEG/TXT.etc
Control System |  | Sending Card, Receiving Card,Receiving HUB
PC Operating System |  | Microsoft Windows 7, XP and Vista
Software |  | Led show ( ECSR )
Communication Type |  | WIFI, Net cable，3G（Sold separately）
Language |  | Chinese，English
Certificate |  | CE,ROHS,FCC,ISO9001，TUV
Control card inputs |  | RJ45，HDMI，USB
2. Photos of product
| product size | product appearance
| installation structure |  | super light weight
| woodencase package |  | applcation
3. Quotation
No | Item | Unit | Quantity | Unit Price (USD) | Amount (USD)
1 | ph4 indoor advertising player145 inch | set
2 | wooden case package | pcs
3 | media video processor | pcs
4 | power voltage distributor | pcs
5 | steel frame structure | set
6 | amplifier,loundspeaker | set
7 | computer | piece
8 | Freight Charge (by sea or by air) and Insurance
9 | Total cost for led displays with all parts
10 | Warranty | 24 months
11 | A Set of Spare Parts (Free) | LED Module， LED lamp, IC,mask,screws,cables, signal wires,power supply wires,power supplier,flat wires,instuction manual,etc,( Amount of the spares depend on the value of the project)
Remarks:
1) Trade Terms: EXW price
2) Payments Terms: TT (50% as deposit, full pay before shipment)
BANK INFORMATION:
Bank Account: INDUSTRIAL AND COMMERCIAL BANK OF CHINA SHENZHEN BRANCH
Address: NORTH BLOCK FINANCIAL CENTRE SHENNAN ROAD EAST SHENZHEN
Account No: 4000 0234 1920 0197 135
SWIFT Code: ICBKCNBJSZN
Beneficiary: HaiSheng LED CO.,LTD
Country: P.R.Of China
3) Delivery: Within 7 working days after receiving the deposit
4) Package: woodencase package
5) The quotation is valid within 30 days
6) Free training: You can send your staffs who have some knowledge of electronics to our factory
and we will provide free training about how to adjust, maintain and repair the display.
7)Technical Support: We could send our engineer to guide the installation for you. But the relevant cost
should be paid by your esteemed company such as visa, hotel,food,flight tickets.
4. International Certificates