## Sheet1
Features of Outdoor LED Video Wall 1. All aluminum structure modules make it only weight 1/3 of regular led display. 2. The wind and light can pass through from the gaps between trip screens. 3. Natural cooling and noise free design. 4. It is very suitable for making large led screen. 5. Specialized design for attach importance long viewing distance and transparency customer. 6. Fast installation and cost-effective especially suitable used for stage background, large building external wall screen, night club and dancing hall. 7. the shape of screen can be designed as vertical bar or latticed and the size can be adjusted according to your requirements. 8. Lifetime free maintenance and offer online technical service.
Outdoor LED Video Wall Solution
1. Product Description
No | Item |  | Description
1 | Product Name |  | Outdoor LED Video Wall
2 | Model No |  | OM6.25
3 | cabinet size |  | 500×1000×80mm
4 | Pixel Type |  | 1R 1G 1B
5 | Required Display Size |  | (W) m x( H ) m = m2
6 | Cabinet Quantity
7 | Actual Display Area
8 | Total pixels
Tips：Fill in your project size in the pink form.Calculate the actual width and height of your project according to the claculate system on product webpage.
2. Parameter Description
led lamp
Part Number |  | OM6.25
Pixel Pitch |  | 6.25mm
Type |  | SMD3535
Chip parameters |  | Red λd:(620-625nm) IV:(800-960mcd)
Chip parameters |  | Green λd:(520-525nm) IV:(1350-1650mcd)
Chip parameters |  | Blue λd:(470-475nm) IV:(330-400mcd)
led cabinet
Pixel Density |  | 25600dot/m2
Module Resolution |  | 40×40dot
Module Size |  | 250×250×20mm
Cabinet Resolution |  | 80×160dot
Cabinet Size |  | 500×1000×80mm
Cabinet Weight |  | 12.5kg/Panel
IP Rating(front/back) |  | IP65/IP43
Brightness |  | 4000-5000CD/m2
Viewing Angle (H/V) |  | 140(Horizontal),140(Vertical)
Nearest Viewing Distance |  | 9m
Grey Scale |  | 16bit
Max.Power Consumption |  | 650 W/m²
Ave.Power Consumption |  | 200 W/m²
Refresh Rate |  | ≥2400Hz
Working Environment |  | Outdoor
Control Mode |  | Synchronous display with control PC by DVI
Support Input |  | Composite,S-video,Component,VGA,DVI,HDMI,HD-SDI
Operation Power |  | AC110-220V±10%,50/60Hz
Operating Temperature |  | -10℃~50℃
Operating Humidity |  | 10%~90% RH
Operating Life |  | ≥100,000hours
control system
PC |  | Microsoft Windows 7, XP and Vista
Communication Type |  | Net cable，3G、WIFI（Sold separately)
Software |  | LED Studio ( HSTV/linsn )
Language |  | Chinese、Traditional Chinese、English、French、Japanese、Russian、Thai、Spanish、Polish、Italian、Portuguese、Turkish、Dutch、Greek、Bulgarian、Romanian、Arabic
Certificate |  | CE,ROHS,FCC,ISO9001，TUV
Photos of product
SMD LED Module
application case
3. Quotation
No | Item |  | Unit | Quantity | Unit Price (USD) | Amount (USD)
1 | Outdoor LED Video Wall |  | pcs
2 | sending card and receiving card(internet cable) |  | pcs | / | free
3 | wooden case package |  | pcs | / | free
4 | media video processor |  | pcs
5 | power voltage distributor |  | pcs
6 | steel frame structure |  | set
7 | amplifier,loundspeaker |  | set
9 | computer |  | piece
10 | Freight Charge (by sea or by air) and Insurance
11 | Total cost for led displays with all parts
12 | Warranty |  | 1 years
13 | A Set of Spare Parts (Free) |  | LED Module， LED lamp, IC,mask,screws,cables, signal wires,power supply wires,power supplier,flat wires,instuction manual,etc,( Amount of the spares depend on the value of the project)
Tips: The unit price is depend on the webpage. Sending card and receiving card is free. You can also buy other accessories from our website if needed.
Remarks:
1) Trade Terms: EXW price
2) Payments Terms: TT (50% as deposit, full pay before shipment)
BANK INFORMATION:
Bank Account: INDUSTRIAL AND COMMERCIAL BANK OF CHINA SHENZHEN BRANCH
Address: NORTH BLOCK FINANCIAL CENTRE SHENNAN ROAD EAST SHENZHEN
Account No: 4000 0234 1920 0197 135
SWIFT Code: ICBKCNBJSZN
Beneficiary: HaiSheng LED CO.,LTD
Country: P.R.Of China
3) Lead time: Within 15 working days after receiving the deposit
4) Package: woodencase package
5) The quotation is valid within 30 days
6) Free training: You can send your staffs who have some knowledge of electronics to our factory
and we will provide free training about how to adjust, maintain and repair the display.
7)Technical Support: We could send our engineer to guide the installation for you. But the relevant cost should be paid by your esteemed company such as visa, hotel,food,flight tickets.
5. International Certificates